## Лист1
The tools described in this file are available for use only in TEST_MODE
Exchange example
№ | Description | STAGE | ID (HEX) | DLC | DATA
1 | Switching to "TEST_MODE". | REQ: | 768 | 8 | 0x02 | 0x27 | 0x03 | 0xAA | 0xAA | 0xAA | 0xAA | 0xAA | Message identifier from diagnostic equipment (STANDARD 768)
|  | RESP: | 778 | 8 | 0x07 | 0x67 | 0x03 | 0x55 | 0x55 | 0x00 | 0x00 | 0x00 | Message ID from era glonass block (STANDARD 778)
|  | REQ: | 768 | 8 | 0x04 | 0x27 | 0x04 | 0x09 | 0x11 | 0xAA | 0xAA | 0xAA | security seed (Can be any)
|  | RESP: | 778 | 8 | 0x02 | 0x67 | 0x04 | 0xAA | 0xAA | 0xAA | 0xAA | 0xAA | security key (For "TEST_MODE" only 0x09 0x11)
| The test mode is automatically terminated when there is no communication with the unit for more than 10 seconds or when the unit is rebooted. In this mode, the unit does not control the indication and battery charge. | [11 empty] | 0x27 - SecurityAccess service (ID 0x27)
№ | Description | STAGE | ID (HEX) | DLC | DATA | [7 empty] | 0x38 - Request FileTransfer ID
2 | Delete File | REQ: | 768 | 8 | 0x10 | 0x1E | 0x38 | 0x02 | 0x00 | 0x1A | 0x2F | 0x64 | 0x02 - Delete File mode
|  | RESP: | 778 | 8 | 0x30 | 0x02 | 0x00 | 0xAA | 0xAA | 0xAA | 0xAA | 0xAA | 0x00 0x1B - FilePathAndNameLength with '\0' (26 bytes)
|  | REQ: | 768 | 8 | 0x21 | 0x61 | 0x74 | 0x61 | 0x2F | 0x61 | 0x7A | 0x63 | 0x2F 0x64 0x61 0x74 0x61 0x2F 0x61 0x7A 0x63 0x2F 0x6D 0x6F 0x64 0x2F 0x66 0x61 0x63 0x74 0x6F 0x72 0x79 0x2E 0x63 0x66 0x67 - FilePathAndName "/data/azc/mod/factory.cfg"
|  | REQ: | 768 | 8 | 0x22 | 0x2F | 0x6D | 0x6F | 0x64 | 0x2F | 0x66 | 0x61
|  | RESP: | 778 | 8 | 0x30 | 0x02 | 0x00 | 0xAA | 0xAA | 0xAA | 0xAA | 0xAA
|  | REQ: | 768 | 8 | 0x23 | 0x63 | 0x74 | 0x6F | 0x72 | 0x79 | 0x2E | 0x63
|  | REQ: | 768 | 8 | 0x24 | 0x66 | 0x67 | 0x00 | 0xAA | 0xAA | 0xAA | 0xAA | 0x00 - end of string character '\0'
|  | RESP: | 778 | 8 | 0x02 | 0x78 | 0x02 | 0xAA | 0xAA | 0xAA | 0xAA | 0xAA
Delete a file by path and file name
3 | Get summary for file | REQ: | 768 | 8 | 0x10 | 0x1E | 0x38 | 0x00 | 0x00 | 0x1A | 0x2F | 0x64 | 0x38 - Request FileTransfer ID
|  | RESP: | 778 | 8 | 0x30 | 0x02 | 0x00 | 0xAA | 0xAA | 0xAA | 0xAA | 0xAA | 0x00 - Get file summary
|  | REQ: | 768 | 8 | 0x21 | 0x61 | 0x74 | 0x61 | 0x2F | 0x61 | 0x7A | 0x63 | 0x2F 0x64 0x61 0x74 0x61 0x2F 0x61 0x7A 0x63 0x2F 0x6D 0x6F 0x64 0x2F 0x66 0x61 0x63 0x74 0x6F 0x72 0x79 0x2E 0x63 0x66 0x67 - FilePathAndName "/data/azc/mod/factory.cfg"
|  | REQ: | 768 | 8 | 0x22 | 0x2F | 0x6D | 0x6F | 0x64 | 0x2F | 0x66 | 0x61
|  | RESP: | 778 | 8 | 0x30 | 0x02 | 0x00 | 0xAA | 0xAA | 0xAA | 0xAA | 0xAA
|  | REQ: | 768 | 8 | 0x23 | 0x63 | 0x74 | 0x6F | 0x72 | 0x79 | 0x2E | 0x63 | 0x00 - end of string character '\0'
|  | REQ: | 768 | 8 | 0x24 | 0x66 | 0x67 | 0x00 | 0xAA | 0xAA | 0xAA | 0xAA
|  | RESP: | 778 | 8 | 0x10 | 0x0F | 0x78 | 0x00 | 0x01 | 0x00 | 0x00 | 0x00 | 0x01/0x00 - file exist/not exist
|  | REQ: | 768 | 8 | 0x30 | 0x01 | 0x00 | 0xAA | 0xAA | 0xAA | 0xAA | 0xAA | 0x00 0x00 0x00 0x8F - file size (143 bytes)
|  | RESP: | 778 | 8 | 0x21 | 0x8F | 0x33 | 0x37 | 0x42 | 0x42 | 0x36 | 0x35 | 0x33 0x37 0x42 0x42 0x36 0x35 0x41 0x31 - CRC32 (37BB65A1)
|  | REQ: | 768 | 8 | 0x30 | 0x01 | 0x00 | 0xAA | 0xAA | 0xAA | 0xAA | 0xAA
|  | RESP: | 778 | 8 | 0x22 | 0x41 | 0x31 | 0xAA | 0xAA | 0xAA | 0xAA | 0xAA
Get a summary of the file.
ADD_FILE
1 | RequestFileTransfer (0x38) | REQ: | 768 | 8 | 0x10 | 0x21 | 0x38 | 0x01 | 0x00 | 0x17 | 0x2F | 0x64 | 0x38 - ID request download service
|  | RESP: | 778 | 8 | 0x30 | 0x02 | 0x00 | 0xAA | 0xAA | 0xAA | 0xAA | 0xAA | 0x01 - type operation (ADD_FILE)
|  | REQ: | 768 | 8 | 0x21 | 0x61 | 0x74 | 0x61 | 0x2F | 0x61 | 0x7A | 0x63 | 0x00 0x17 - FilePathAndNameLength (23 bytes)
|  | REQ: | 768 | 8 | 0x22 | 0x2F | 0x6D | 0x6F | 0x64 | 0x2F | 0x54 | 0x65 | 0x00 - end of string character '\0'
|  | RESP: | 778 | 8 | 0x30 | 0x02 | 0x00 | 0xAA | 0xAA | 0xAA | 0xAA | 0xAA | 0x00 - dataFormatIdentifier (0x00/0x01 - text/byte type file)
|  | REQ: | 768 | 8 | 0x23 | 0x73 | 0x74 | 0x2E | 0x74 | 0x78 | 0x74 | 0x00 | 0x04 - FileSizeParameterLength (4 bytes)
|  | REQ: | 768 | 8 | 0x24 | 0x00 | 0x04 | 0x00 | 0x00 | 0x00 | 0x3F | 0xAA | 0x00 0x00 0x00 0x3F - file size (63 bytes)
|  | RESP: | 778 | 8 | 0x07 | 0x78 | 0x01 | 0x04 | 0x00 | 0x00 | 0x00 | 0x3F | 0x2F….0x74 - path_file (63 bytes)
2 | TransferData (0x36) | REQ: | 768 | 8 | 0x07 | 0x36 | 0x01 | 0x48 | 0x65 | 0x6C | 0x6C | 0x6F | 0x36 - ID Transfer Data service
|  | RESP: | 778 | 8 | 0x02 | 0x76 | 0x01 | 0xAA | 0xAA | 0xAA | 0xAA | 0xAA | 0x01 - blockSequenceCounter The blockSequenceCounter parameter value starts at 01 hex with the first TransferData request that follows the RequestDownload (34 hex) service. Its value is incremented by 1 for each subsequent TransferData request. At the value of FF hex, the blockSequenceCounter rolls over and starts at 00 hex with the next TransferData request message.
|  | REQ: | 768 | 8 | 0x07 | 0x36 | 0x02 | 0x20 | 0x66 | 0x72 | 0x6F | 0x6D
|  | RESP: | 778 | 8 | 0x02 | 0x76 | 0x02 | 0xAA | 0xAA | 0xAA | 0xAA | 0xAA
|  | REQ: | 768 | 8 | 0x07 | 0x36 | 0x03 | 0x20 | 0x65 | 0x72 | 0x61 | 0x20
|  | RESP: | 778 | 8 | 0x02 | 0x76 | 0x03 | 0xAA | 0xAA | 0xAA | 0xAA | 0xAA
|  | REQ: | 768 | 8 | 0x07 | 0x36 | 0x04 | 0x0A | 0x4D | 0x6F | 0x72 | 0x65
|  | RESP: | 778 | 8 | 0x02 | 0x76 | 0x04 | 0xAA | 0xAA | 0xAA | 0xAA | 0xAA | 0x48 0x65 0x6C 0x6C 0x6F ............... 0x20 0x6E 0x6F 0x74 0x68 0x13 0x69 0x6E 0x67 (63 bytes). File contents. The number of bytes must match that previously specified in RequestDownload (0x34). If the client tries to transfer more bytes or does not send all the bytes, then everything that was downloaded will be deleted! If the client successfully completed the transfer, then the client can find its file in the path it specified. Each upload and download is accompanied by a transfer timer. If there are no packets for more than 3000 milliseconds, all resources are released. If the file has not been downloaded, it is deleted.
|  | REQ: | 768 | 8 | 0x07 | 0x36 | 0x05 | 0x20 | 0x74 | 0x68 | 0x61 | 0x6E
|  | RESP: | 778 | 8 | 0x02 | 0x76 | 0x05 | 0xAA | 0xAA | 0xAA | 0xAA | 0xAA
|  | REQ: | 768 | 8 | 0x07 | 0x36 | 0x06 | 0x20 | 0x61 | 0x6E | 0x79 | 0x74
|  | RESP: | 778 | 8 | 0x02 | 0x76 | 0x06 | 0xAA | 0xAA | 0xAA | 0xAA | 0xAA
|  | REQ: | 768 | 8 | 0x07 | 0x36 | 0x07 | 0x68 | 0x69 | 0x67 | 0x20 | 0x61
|  | RESP: | 778 | 8 | 0x02 | 0x76 | 0x07 | 0xAA | 0xAA | 0xAA | 0xAA | 0xAA
|  | REQ: | 768 | 8 | 0x07 | 0x36 | 0x08 | 0x6E | 0x64 | 0x20 | 0x71 | 0x75
|  | RESP: | 778 | 8 | 0x02 | 0x76 | 0x08 | 0xAA | 0xAA | 0xAA | 0xAA | 0xAA
|  | REQ: | 768 | 8 | 0x07 | 0x36 | 0x09 | 0x69 | 0x74 | 0x65 | 0x20 | 0x62
|  | RESP: | 778 | 8 | 0x02 | 0x76 | 0x09 | 0xAA | 0xAA | 0xAA | 0xAA | 0xAA
|  | REQ: | 768 | 8 | 0x07 | 0x36 | 0x0A | 0x65 | 0x74 | 0x74 | 0x65 | 0x72
|  | RESP: | 778 | 8 | 0x02 | 0x76 | 0x0A | 0xAA | 0xAA | 0xAA | 0xAA | 0xAA
|  | REQ: | 768 | 8 | 0x07 | 0x36 | 0x0B | 0x20 | 0x74 | 0x68 | 0x61 | 0x6E
|  | RESP: | 778 | 8 | 0x02 | 0x76 | 0x0B | 0xAA | 0xAA | 0xAA | 0xAA | 0xAA
|  | REQ: | 768 | 8 | 0x07 | 0x36 | 0x0C | 0x20 | 0x6E | 0x6F | 0x74 | 0x68
|  | RESP: | 778 | 8 | 0x02 | 0x76 | 0x0C | 0xAA | 0xAA | 0xAA | 0xAA | 0xAA
|  | REQ: | 768 | 8 | 0x05 | 0x36 | 0x0D | 0x69 | 0x6E | 0x67 | 0xAA | 0xAA
|  | RESP: | 778 | 8 | 0x02 | 0x76 | 0x0D | 0xAA | 0xAA | 0xAA | 0xAA | 0xAA
3 | TransferExit(0x37) | REQ: | 768 | 8 | 0x01 | 0x37 | 0xAA | 0xAA | 0xAA | 0xAA | 0xAA | 0xAA | 0x37 - Transfer Exit service
|  | RESP: | 778 | 8 | 0x01 | 0x77 | 0xAA | 0xAA | 0xAA | 0xAA | 0xAA | 0xAA
This will stop any ongoing file operation at any stage.
READ_FILE
1 | RequestFileTransfer (0x38) | REQ: | 768 | 8 | 0x10 | 0x1B | 0x38 | 0x04 | 0x00 | 0x17 | 0x2F | 0x64 | 0x38 - ID request download service
|  | RESP: | 778 | 8 | 0x30 | 0x02 | 0x00 | 0xAA | 0xAA | 0xAA | 0xAA | 0xAA | 0x04 - type operation (READ_FILE)
|  | REQ: | 768 | 8 | 0x21 | 0x61 | 0x74 | 0x61 | 0x2F | 0x61 | 0x7A | 0x63 | 0x00 0x17 - FilePathAndNameLength (23 bytes)
|  | REQ: | 768 | 8 | 0x22 | 0x2F | 0x6D | 0x6F | 0x64 | 0x2F | 0x54 | 0x65 | 0x2F 0x64 … 0x78 0x74 - path and file name (22 bytes)
|  | RESP: | 778 | 8 | 0x30 | 0x02 | 0x00 | 0xAA | 0xAA | 0xAA | 0xAA | 0xAA
|  | REQ: | 768 | 8 | 0x23 | 0x73 | 0x74 | 0x2E | 0x74 | 0x78 | 0x74 | 0x00 | 0x00 - end of string character '\0'
|  | RESP: | 778 | 8 | 0x10 | 0x0F | 0x78 | 0x04 | 0x04 | 0x00 | 0x00 | 0x00 | 0x04 - FileSizeParameterLength (4 bytes)
|  | REQ: | 768 | 8 | 0x30 | 0x01 | 0x00 | 0xAA | 0xAA | 0xAA | 0xAA | 0xAA | 0x00 0x00 0x00 0x3F - file size (63 bytes)
|  | RESP: | 778 | 8 | 0x21 | 0x3F | 0x33 | 0x37 | 0x43 | 0x45 | 0x45 | 0x33 | 0x33 0x37 0x43 0x45 0x45 0x33 0x39 0x35 - crc32=37CEE395
|  | REQ: | 768 | 8 | 0x30 | 0x01 | 0x00 | 0xAA | 0xAA | 0xAA | 0xAA | 0xAA
|  | RESP: | 778 | 8 | 0x22 | 0x39 | 0x35 | 0xAA | 0xAA | 0xAA | 0xAA | 0xAA
2 | TransferData (0x36) | REQ: | 768 | 8 | 0x02 | 0x36 | 0x01 | 0xAA | 0xAA | 0xAA | 0xAA | 0xAA | 0x36 - ID Transfer Data service
|  | RESP: | 778 | 8 | 0x07 | 0x76 | 0x01 | 0x48 | 0x65 | 0x6C | 0x6C | 0x6F | 0x01 - blockSequenceCounter The blockSequenceCounter parameter value starts at 01 hex with the first TransferData request that follows the RequestDownload (34 hex) service. Its value is incremented by 1 for each subsequent TransferData request. At the value of FF hex, the blockSequenceCounter rolls over and starts at 00 hex with the next TransferData request message.
|  | REQ: | 768 | 8 | 0x02 | 0x36 | 0x02 | 0xAA | 0xAA | 0xAA | 0xAA | 0xAA
|  | RESP: | 778 | 8 | 0x07 | 0x76 | 0x02 | 0x20 | 0x66 | 0x72 | 0x6F | 0x6D
|  | REQ: | 768 | 8 | 0x02 | 0x36 | 0x03 | 0xAA | 0xAA | 0xAA | 0xAA | 0xAA
|  | RESP: | 778 | 8 | 0x07 | 0x76 | 0x03 | 0x20 | 0x65 | 0x72 | 0x61 | 0x20
|  | REQ: | 768 | 8 | 0x02 | 0x36 | 0x04 | 0xAA | 0xAA | 0xAA | 0xAA | 0xAA | 0x48 0x65 0x6C 0x6C 0x6F ............... 0x20 0x6E 0x6F 0x74 0x68 0x13 0x69 0x6E 0x67 (63 bytes). File contents.
|  | RESP: | 778 | 8 | 0x07 | 0x76 | 0x04 | 0x0A | 0x4D | 0x6F | 0x72 | 0x65
|  | REQ: | 768 | 8 | 0x02 | 0x36 | 0x05 | 0xAA | 0xAA | 0xAA | 0xAA | 0xAA
|  | RESP: | 778 | 8 | 0x07 | 0x76 | 0x05 | 0x20 | 0x74 | 0x68 | 0x61 | 0x6E
|  | REQ: | 768 | 8 | 0x02 | 0x36 | 0x06 | 0xAA | 0xAA | 0xAA | 0xAA | 0xAA
|  | RESP: | 778 | 8 | 0x07 | 0x76 | 0x06 | 0x20 | 0x61 | 0x6E | 0x79 | 0x74
|  | REQ: | 768 | 8 | 0x02 | 0x36 | 0x07 | 0xAA | 0xAA | 0xAA | 0xAA | 0xAA
|  | RESP: | 778 | 8 | 0x07 | 0x76 | 0x07 | 0x68 | 0x69 | 0x67 | 0x20 | 0x61
|  | REQ: | 768 | 8 | 0x02 | 0x36 | 0x08 | 0xAA | 0xAA | 0xAA | 0xAA | 0xAA
|  | RESP: | 778 | 8 | 0x07 | 0x76 | 0x08 | 0x6E | 0x64 | 0x20 | 0x71 | 0x75
|  | REQ: | 768 | 8 | 0x02 | 0x36 | 0x09 | 0xAA | 0xAA | 0xAA | 0xAA | 0xAA
|  | RESP: | 778 | 8 | 0x07 | 0x76 | 0x09 | 0x69 | 0x74 | 0x65 | 0x20 | 0x62
|  | REQ: | 768 | 8 | 0x02 | 0x36 | 0x0A | 0xAA | 0xAA | 0xAA | 0xAA | 0xAA
|  | RESP: | 778 | 8 | 0x07 | 0x76 | 0x0A | 0x65 | 0x74 | 0x74 | 0x65 | 0x72
|  | REQ: | 768 | 8 | 0x02 | 0x36 | 0x0B | 0xAA | 0xAA | 0xAA | 0xAA | 0xAA
|  | RESP: | 778 | 8 | 0x07 | 0x76 | 0x0B | 0x20 | 0x74 | 0x68 | 0x61 | 0x6E
|  | REQ: | 768 | 8 | 0x02 | 0x36 | 0x0C | 0xAA | 0xAA | 0xAA | 0xAA | 0xAA
|  | RESP: | 778 | 8 | 0x07 | 0x76 | 0x0C | 0x20 | 0x6E | 0x6F | 0x74 | 0x68
|  | REQ: | 768 | 8 | 0x02 | 0x36 | 0x0D | 0xAA | 0xAA | 0xAA | 0xAA | 0xAA
|  | RESP: | 778 | 8 | 0x07 | 0x76 | 0x0D | 0x69 | 0x6E | 0x67 | 0xAA | 0xAA
3 | TransferExit(0x37) | REQ: | 768 | 8 | 0x01 | 0x37 | 0xAA | 0xAA | 0xAA | 0xAA | 0xAA | 0xAA | 0x37 - Transfer Exit service
|  | RESP: | 778 | 8 | 0x01 | 0x77 | 0xAA | 0xAA | 0xAA | 0xAA | 0xAA | 0xAA
This will stop any ongoing file operation at any stage.
EXECUTE_AT_CMD
1 | AT_execute | REQ: | 768 | 8 | 0x10 | 0x1D | 0x31 | 0x01 | 0x00 | 0x07 | 0x00 | 0x16 | 0x31 ID routine control
|  | RESP: | 778 | 8 | 0x30 | 0x02 | 0x00 | 0xAA | 0xAA | 0xAA | 0xAA | 0xAA | 0x01 - start routine
|  | REQ: | 768 | 8 | 0x21 | 0x41 | 0x54 | 0x23 | 0x4D | 0x32 | 0x4D | 0x52 | 0x00 0x07 - routine identifier (at execute)
|  | REQ: | 768 | 8 | 0x22 | 0x55 | 0x4E | 0x3D | 0x32 | 0x2C | 0x22 | 0x65 | 0x00 0x16 - cmd size (22 bytes)
|  | RESP: | 778 | 8 | 0x30 | 0x02 | 0x00 | 0xAA | 0xAA | 0xAA | 0xAA | 0xAA | 0x41 0x54 0x23 0x4D 0x32 0x4D 0x52 0x55 0x4E 0x3D 0x32 0x2C 0x22 0x65 0x72 0x61 0x31 0x2E 0x62 0x69 0x6E 0x22 - AT#M2MRUN=2,"era1.bin"
|  | REQ: | 768 | 8 | 0x23 | 0x72 | 0x61 | 0x31 | 0x2E | 0x62 | 0x69 | 0x6E | 0x05 - timeout execition (5 sec) [1, 60] = [0x01, 0x3C]
|  | REQ: | 768 | 8 | 0x24 | 0x22 | 0x05 | 0xAA | 0xAA | 0xAA | 0xAA | 0xAA | 0x00 - routine start success
|  | RESP: | 778 | 8 | 0x05 | 0x71 | 0x01 | 0x00 | 0x07 | 0x00 | 0xAA | 0xAA
You can send any AT commands for execution. But unfortunately, not all of them can be done from custom software. Some commands are only available through the terminal.
2 | get_AT_answer | REQ: | 768 | 8 | 0x04 | 0x31 | 0x03 | 0x00 | 0x07 | 0xAA | 0xAA | 0xAA | 0x31 ID routine control
|  | RESP: | 778 | 8 | 0x10 | 0x0A | 0x71 | 0x03 | 0x00 | 0x07 | 0x00 | 0x04 | 0x03 - request routine result
|  | REQ: | 768 | 8 | 0x30 | 0x01 | 0x00 | 0xAA | 0xAA | 0xAA | 0xAA | 0xAA | 0x00 0x07 - routine identifier (at execute)
|  | RESP: | 778 | 8 | 0x21 | 0x0D | 0x0A | 0x4F | 0x4B | 0xAA | 0xAA | 0xAA | 0x00 0x04 - answer size (4 byte)
0x0D 0x0A 0x4F 0x4B - answer >OK<
After running this command in the terminal, you can see that era1.bin will be executed after reboot
GET_LIST_OF_FILES_IN_DIRECTORY
1 | RequestFileTransfer (0x38) | REQ: | 768 | 8 | 0x10 | 0x0F | 0x38 | 0x06 | 0x00 | 0x0C | 0x2F | 0x64 | 0x38 - ID request download service
|  | RESP: | 778 | 8 | 0x30 | 0x02 | 0x00 | 0xAA | 0xAA | 0xAA | 0xAA | 0xAA | 0x06 - type operation (get list of files)
|  | REQ: | 768 | 8 | 0x21 | 0x61 | 0x74 | 0x61 | 0x2F | 0x61 | 0x70 | 0x6C | 0x00 0x0B - FilePathAndNameLength (11 bytes)
|  | REQ: | 768 | 8 | 0x22 | 0x61 | 0x79 | 0x00 | 0xAA | 0xAA | 0xAA | 0xAA | 0x2F 0x64 0x61 0x74 0x61 0x2F 0x61 0x70 0x6C 0x61 0x79 - path "/data/aplay"
|  | RESP: | 778 | 8 | 0x11 | 0x9F | 0x78 | 0x06 | 0x01 | 0x9B | 0x73 | 0x65 | 0x00 - end of string character '\0'
|  | REQ: | 768 | 8 | 0x30 | 0x01 | 0x00 | 0xAA | 0xAA | 0xAA | 0xAA | 0xAA | 0x01 0x9B -size answer (411 bytes)
|  | RESP: | 778 | 8 | 0x21 | 0x6C | 0x66 | 0x5F | 0x74 | 0x65 | 0x73 | 0x74 | 0x73 0x65 0x6C 0x66 0x5F …. 0x76 0x0D 0x0A - content (411 bytes)
|  | REQ: | 768 | 8 | 0x30 | 0x01 | 0x00 | 0xAA | 0xAA | 0xAA | 0xAA | 0xAA
|  | RESP: | 778 | 8 | 0x22 | 0x2E | 0x77 | 0x61 | 0x76 | 0x0D | 0x0A | 0X73
|  | REQ: | 768 | 8 | 0x30 | 0x01 | 0x00 | 0xAA | 0xAA | 0xAA | 0xAA | 0xAA
|  | RESP: | 778 | 8 | 0x23 | 0x61 | 0x79 | 0x5F | 0x70 | 0x68 | 0x72 | 0x61
|  | REQ: | 768 | 8 | 0x30 | 0x01 | 0x00 | 0xAA | 0xAA | 0xAA | 0xAA | 0xAA
|  | RESP: | 778 | 8 | 0x24 | 0x73 | 0x65 | 0x2E | 0x77 | 0x61 | 0x76 | 0x0D
|  | REQ: | 768 | 8 | 0x30 | 0x01 | 0x00 | 0xAA | 0xAA | 0xAA | 0xAA | 0xAA
|  | RESP: | 778 | 8 | 0x25 | 0x0A | 0x73 | 0x74 | 0x61 | 0x72 | 0x74 | 0x5F
|  | REQ: | 768 | 8 | 0x30 | 0x01 | 0x00 | 0xAA | 0xAA | 0xAA | 0xAA | 0xAA
|  | RESP: | 778 | 8 | 0x26 | 0x74 | 0x65 | 0x73 | 0x74 | 0x2E | 0x77 | 0x61
...
|  | REQ: | 768 | 8 | 0x30 | 0x01 | 0x00 | 0xAA | 0xAA | 0xAA | 0xAA | 0xAA
|  | RESP: | 778 | 8 | 0x3A | 0x5F | 0x6F | 0x66 | 0x66 | 0x2E | 0x77 | 0x61
|  | REQ: | 768 | 8 | 0x30 | 0x01 | 0x00 | 0xAA | 0xAA | 0xAA | 0xAA | 0xAA
|  | RESP: | 778 | 8 | 0x3B | 0x76 | 0x0D | 0x0A | 0xAA | 0xAA | 0xAA | 0xAA
This function allow to know which files consist this directory. If the directory does not exist, then era will return status 0x22.
MOVE_FILE
1 | RequestFileTransfer (0x38) | REQ: | 768 | 8 | 0x10 | 0x33 | 0x38 | 0x03 | 0x00 | 0x15 | 0x2F | 0x64 | 0x38 - ID request download service
|  | RESP: | 778 | 8 | 0x30 | 0x02 | 0x00 | 0xAA | 0xAA | 0xAA | 0xAA | 0xAA | 0x03 - type operation (replace file)
|  | REQ: | 768 | 8 | 0x21 | 0x61 | 0x74 | 0x61 | 0x2F | 0x61 | 0x7A | 0x63 | 0x00 0x15 - FilePathAndNameLength source file (21 bytes)
|  | REQ: | 768 | 8 | 0x22 | 0x2F | 0x6D | 0x6F | 0x64 | 0x2F | 0x65 | 0x72 | Source file: 0x2F 0x64 0x61 0x74 0x61 0x2F 0x61 0x7A 0x63 0x2F 0x6D 0x6F 0x64 0x2F 0x65 0x72 0x61 0x2E 0x62 0x69 0x6E - /data/azc/mod/era.bin (21 bytes)
|  | RESP: | 778 | 8 | 0x30 | 0x02 | 0x00 | 0xAA | 0xAA | 0xAA | 0xAA | 0xAA
|  | REQ: | 768 | 8 | 0x23 | 0x61 | 0x2E | 0x62 | 0x69 | 0x6E | 0x00 | 0x16
|  | REQ: | 768 | 8 | 0x24 | 0x2F | 0x64 | 0x61 | 0x74 | 0x61 | 0x2F | 0x61 | 0x00 0x16 - FilePathAndNameLength destenation file (22 bytes)
|  | RESP: | 778 | 8 | 0x30 | 0x02 | 0x00 | 0xAA | 0xAA | 0xAA | 0xAA | 0xAA | Destenation file 0x2F 0x64 0x61 0x74 0x61 0x2F 0x61 0x7A 0x63 0x2F 0x6D 0x6F 0x64 0x2F 0x65 0x72 0x61 0x31 0x2E 0x62 0x69 0x6E - /data/azc/mod/era1.bin (22 bytes)
|  | REQ: | 768 | 8 | 0x25 | 0x7A | 0x63 | 0x2F | 0x6D | 0x6F | 0x64 | 0x2F
|  | REQ: | 768 | 8 | 0x26 | 0x65 | 0x72 | 0x61 | 0x31 | 0x2E | 0x62 | 0x69
|  | RESP: | 778 | 8 | 0x30 | 0x02 | 0x00 | 0xAA | 0xAA | 0xAA | 0xAA | 0xAA | 0x00/0x01 - not delete/delete source after moving
|  | REQ: | 768 | 8 | 0x27 | 0x6E | 0x00 | 0x01 | 0xAA | 0xAA | 0xAA | 0xAA | 0x00/0x01 - not delete/delete destenation if it exist
|  | RESP: | 778 | 8 | 0x03 | 0x78 | 0x03 | 0x00 | 0xAA | 0xAA | 0xAA | 0xAA
This function allows you to move files that are already downloaded to the modem. Available actions: move, copy, replace with delete. The specified source file must exist.
Note on B176: Клоков Алексей Алексеевич: