## Matrix
Msg ID | CAN Type | BRS | Msg Name | Msg Type | Msg Size (Byte) | Transmitter | Msg Send Type | Msg Cycle Time (ms) | Msg Cycle Time Fast (ms) | Msg Nr. Of Reption | Msg Delay Time (ms) | Msg Start Delay Time (ms) | MsgILSupport | Msg Fast On Start(ms) | Nm Asr Message | Diag State | Diag Request | Diag Response | Diag Uudt Response | TpTxIndex | Signal Name | Multiplexor Type | Multiplex Value | Start Bit (LSB) | Start Bit (MSB) | Signal Size | Byte Order | Value Type | Factor | Offset | Minimum | Maximum | Initial Value | Invalid Value | Unit | Value Description | Comment | Sig Timeout time | Sig Timeout Value | Sig Start Value | Sig Inactive Value | Sig Send Type | ERA
0x021 | Standard CANFD | 1 | ACU_3 | IL | 8 | ACU | Cyclic | 10 | 10 | 6 | 5 | 0 | Yes | 0 | No | No | No | No | False | 0 | [22 empty] | R
[21 empty] | ACU_3_CrashOutputSts | Normal Signal |  | 40 | 47 | 8 | Motorola | Unsigned Integer | 1 | 0 | 0 | 255 | 0 |  |  | 0x00: No crash 0x01: Belt Crash 0x02: Front Crash 0x04: Left Side Crash 0x08: Right Side Crash 0x10: Rear Crash 0x20: Roll Crash | Crash signal indicates the status according to bit: If multiple directions collide at the same time, each collision flag bit representing each direction will be set to 1.For example, if left crash is superimposed with right crash, the output signal is 00001100 | 0 | 0 | 0 | 0 | OnWriteWithRepetition | R
0x25B | Standard CAN | 0 | FLZCU_2 | IL | 8 | FLZCU | Cyclic | 20 | 0 | 0 | 0 | 0 | Yes | 0 | No | No | No | No | False | 0 | [22 empty] | R
[21 empty] | FLZCU_2_PowerMode | Normal Signal |  | 16 | 17 | 2 | Motorola | Unsigned Integer | 1 | 0 | 0 | 3 | 0 |  |  | 0x0: Off 0x1: Comfortable 0x2: ON 0x3: Reserved | 低压电源状态 | 0 | 0 | 0 | 0 | Cyclic | R