## Matrix
Msg ID | CAN Type | Msg Name | Msg Type | Msg Size (Byte) | Transmitter | Msg Send Type | Msg Cycle Time (ms) | Msg Cycle Time Fast (ms) | Msg Nr. Of Reption | Msg Delay Time (ms) | Msg Start Delay Time (ms) | MsgILSupport | Msg Fast On Start(ms) | Nm Asr Message | Diag State | Diag Request | Diag Response | Diag Uudt Response | TpTxIndex | Signal Name | Multiplexor Type | Multiplex Value | Start Bit (LSB) | Start Bit (MSB) | Signal Size | Byte Order | Value Type | Factor | Offset | Minimum | Maximum | Initial Value | Invalid Value | Unit | Value Description | Comment | Sig Timeout time | Sig Timeout Value | Sig Start Value | Sig Inactive Value | Sig Send Type | ACP | AMP | CWC | DVR | TGW | VGW
0xAB | Standard CAN | ACM_1 | IL | 6 | Vector__XXX | Cyclic | 500 | 20 | 0 | 5 | 0 | Yes | 0 | No | No | No | No | False | 0 | STAT_VehicleCrashed | Normal Signal | 0 | 8 | 8 | 1 | Motorola | Unsigned Integer | 1 | 0 | 0 | 1 | 0 |  |  | 0x0:Not crashed 0x1:Crashed | Crash status. | 4000 | 0 | 0 | 0 | IfActive |  |  |  |  | R
0x155 | Standard CAN | PEPS_4 | IL | 7 | Vector__XXX | Cyclic | 100 | 0 | 0 | 0 | 0 | Yes | 0 | No | No | No | No | False | 0 | STAT_Terminal | Normal Signal | 0 | 48 | 50 | 3 | Motorola | Unsigned Integer | 1 | 0 | 0 | 7 | 0 |  |  | 0x0:OFF 0x1:ACC 0x2:ON 0x3:Start 0x4~0x6:Reserved 0x7:invalid | Power mode PEPS internal state | 2000 | 0 | 0 | 0 | NoSigSendType |  |  |  |  | R

## NetNodeAttribute
Name | Type Of Object | Value Type | Default | Minimum | Value | Maximum
Manufacturer | Network | String | Vector |  | Vector
ILTxTimeout | Network | Integer | 0 | 0 | 0 | 65535
NmType | Network | String | NmAsr |  | NmAsr
NmAsrMessageCount | Network | Integer | 128 | 128 | 128 | 128
NmAsrBaseAddress | Network | Hex | 0x600 | 0x0 | 0x500 | 0x7FF
NmAsrTimeoutTime | Network | Integer | 2500 | 2500 | 2500 | 2500
NmAsrWaitBusSleepTime | Network | Integer | 1500 | 1500 | 1500 | 1500
NmAsrRepeatMessageTime | Network | Integer | 3000 | 3000 | 3000 | 3000
NmAsrCanMsgCycleTime | Network | Integer | 1000 | 1000 | 1000 | 1000
Name | Type Of Object | Value Type | Default | Minimum | Value | Maximum | ACP | AMP | CWC | DVR | TGW | VGW
ILUsed | Node | Enum | No |  | No, Yes |  | Yes | Yes | Yes | Yes | Yes | Yes
NmAsrNode | Node | Enum | No |  | No, Yes |  | Yes | Yes | Yes | Yes | Yes | Yes
NmAsrNodeIdentifier | Node | Hex | 0xFF | 0x0 |  | 0xFF | 0x4 | 0x3A | 0x16 | 0x18 | 0x50 | 0x0
NmAsrCanMsgCycleOffset | Node | Integer | 0 | 0 |  | 635 | 20 | 290 | 110 | 120 | 400 | 0
NmAsrCanMsgReducedTime | Node | Integer | 575 | 500 |  | 818 | 575 | 575 | 575 | 575 | 575 | 575
NmStationAddress | Node | Hex | 0xFF | 0x0 |  | 0xFF | 0x4 | 0x3A | 0x16 | 0x18 | 0x50 | 0x0